## Index
S.No | Topic
1 | SobelOperator,Magnitude/Direction of Gradient
2 | Color Thresholding
3 | Advance Computer VisionProject Steps

## SobelOperator_MagOfGrad
Sobel Operator
The Sobel operator is at the heart of the Canny edge detection algorithm you used in the Introductory Lesson
Applying the Sobel operator to an image is a way of taking the derivative of the image in the x or y direction.
The operators for Sobelx​ and Sobely​, respectively, look like this:
These are examples of Sobel operators with a kernel size of 3 (implying a 3 x 3 operator in each case).
A larger kernel implies taking the gradient over a larger region of the image, or, in other words, a smoother gradient.
In which case, the sum of this matrix is 00, implying a flat gradient
If, instead, for example, you apply the S_x operator to a region of the image where values are rising from left to right, then the result will be positive, implying a positive derivative.
This time, the sum of this matrix is 88, meaning a gradient exists in the x-direction
E.g.
If we apply the Sobel x and y operators to this image:
In the above images, you can see that the gradients taken in both the xx and the yy directions detect the lane lines and pick up other edges.
Taking the gradient in the x direction emphasizes edges closer to vertical
Taking the gradient in the y direction emphasizes edges closer to horizontal.
Code :
1 | first convert image into grayscale
gray = cv2.cvtColor(im, cv2.COLOR_RGB2GRAY)
| Note : | Use cv2.COLOR_RGB2GRAY if you've read in an image using mpimg.imread()
Use cv2.COLOR_BGR2GRAY if you've read in an image using cv2.imread().
2 | Calculate the derivative in the x direction (the 1, 0 at the end denotes x direction):
sobelx = cv2.Sobel(gray, cv2.CV_64F, 1, 0)
3 | Calculate the derivative in the y direction (the 0, 1 at the end denotes y direction):
sobely = cv2.Sobel(gray, cv2.CV_64F, 0, 1)
4 | Calculate the absolute value of the x derivative:
abs_sobelx = np.absolute(sobelx)
5 | Convert the absolute value image to 8-bit:
scaled_sobel = np.uint8(255*abs_sobelx/np.max(abs_sobelx))
6 | Create a binary threshold to select pixels based on gradient strength:
thresh_min = 20
thresh_max = 100
sxbinary = np.zeros_like(scaled_sobel)
sxbinary[(scaled_sobel >= thresh_min) & (scaled_sobel <= thresh_max)] = 1
plt.imshow(sxbinary, cmap='gray')
Result
Pixels have a value of 1 or 0 based on the strength of the x gradient.
Exercise | Identify pixels where the gradient of an image falls within a specified threshold range.
def abs_sobel_thresh(img, orient='x', thresh_min=0, thresh_max=255):
# Convert to grayscale
gray = cv2.cvtColor(img, cv2.COLOR_RGB2GRAY)
# Apply x or y gradient with the OpenCV Sobel() function
# and take the absolute value
if orient == 'x':
abs_sobel = np.absolute(cv2.Sobel(gray, cv2.CV_64F, 1, 0))
if orient == 'y':
abs_sobel = np.absolute(cv2.Sobel(gray, cv2.CV_64F, 0, 1))
# Rescale back to 8 bit integer
scaled_sobel = np.uint8(255*abs_sobel/np.max(abs_sobel))
# Create a copy and apply the threshold
binary_output = np.zeros_like(scaled_sobel)
# Here I'm using inclusive (>=, <=) thresholds, but exclusive is ok too
binary_output[(scaled_sobel >= thresh_min) & (scaled_sobel <= thresh_max)] = 1
# Return the result
return binary_output
MAGNITUDE OF GRADIENT
Improvement : | If you play around with the thresholds a bit, you'll find the x-gradient does a cleaner job of picking up the lane lines
but you can see the lines in the y-gradient as well.
Hence need maginitude gradient to apply a threshold to the overall magnitude of the gradient, in both x and y.
The magnitude, or absolute value, of the gradient is just the square root of the squares of the individual x and y gradients.
It's important to note here that the kernel size should be an odd number
Since we are searching for the gradient around a given pixel, we want to have an equal number of pixels in each direction of the region from this central pixel
leading to an odd-numbered filter size - a filter of size three has the central pixel with one additional pixel in each direction
while a filter of size five has an additional two pixels outward from the central pixel in each direction.
# Define a function to return the magnitude of the gradient
# for a given sobel kernel size and threshold values
def mag_thresh(img, sobel_kernel=3, mag_thresh=(0, 255)):
# Convert to grayscale
gray = cv2.cvtColor(img, cv2.COLOR_RGB2GRAY)
# Take both Sobel x and y gradients
sobelx = cv2.Sobel(gray, cv2.CV_64F, 1, 0, ksize=sobel_kernel)
sobely = cv2.Sobel(gray, cv2.CV_64F, 0, 1, ksize=sobel_kernel)
# Calculate the gradient magnitude
gradmag = np.sqrt(sobelx**2 + sobely**2)
# Rescale to 8 bit
scale_factor = np.max(gradmag)/255
gradmag = (gradmag/scale_factor).astype(np.uint8)
# Create a binary image of ones where threshold is met, zeros otherwise
binary_output = np.zeros_like(gradmag)
binary_output[(gradmag >= mag_thresh[0]) & (gradmag <= mag_thresh[1])] = 1
# Return the binary image
return binary_output
Direction of Gradient
Gradient magnitude is at the heart of Canny edge detection, and is why Canny works well for picking up all edges.
The direction of the gradient is simply the inverse tangent (arctangent) of the y gradient divided by the x gradient:
Each pixel of the resulting image contains a value for the angle of the gradient away from horizontal in units of radians, covering a range of −π/2 to π/2
An orientation of 0 implies a vertical line and orientations of +/−π/2 imply horizontal lines
np.arctan2 : return values between +/−π
however, as we'll take the absolute value of sobelx this restricts the values to +/−π/2
The direction of the gradient is much noisier than the gradient magnitude, but you should find that you can pick out particular features by orientation.
Combining Thresholds
You can start to identify the lane lines by gradient direction alone by setting the threshold around thresh = (0.7, 1.3), but there's still a lot of noise in the resulting image.
Note : Please refer Code File , with theory to get the details more clear

## Color Thresholding
For 8 bit images
HSL (hue, saturation, lightness)
HSV (hue, saturation, value)
Note : For Red Green and Blue color space ,
If you read in an image using matplotlib.image.imread() you will get an RGB image, but if you read it in using OpenCV cv2.imread() this will give you a BGR image.
OpenCV provides a function hls = cv2.cvtColor(im, cv2.COLOR_RGB2HLS) that converts images from one color space to another
All this math is for converting 8-bit images, which is the format for most road images in this course
These equations convert one color at a time from RGB to HLS
It would be necessary to divide the RGB values by 255 such that they fall in the range(0,1), but OpenCV will perform this for you in cv2.cvtColor()
L and S are scaled back up after the transformations take place, while H is halved for use in 8-bit images (see below).
H channel conversion equations
There are three different equations, which one is used depends on the the value of V_{max}Vmax​ whether that's R, G, or B.
L channel conversion equation
S channel conversion equations
There are two possible equations; one is used depending on the value of L.
From these examples in code files, you can see that the S channel is probably your best bet
It's cleaner than the H channel result and a bit better than the R channel or simple grayscaling.

## Advance Computer VisionProject
Project Steps
Steps we’ve covered so far:
1. Camera calibration
2. Distortion correction
3. Color/gradient threshold
4. Perspective transform
After doing these steps, you’ll be given two additional steps for the project :
5. Detect lane lines
6. Determine the lane curvatur
In the project at the end of this module, the first thing you'll do is to compute the camera calibration matrix and distortion coefficients.
You only need to compute these once, and then you'll apply them to undistort each new frame.
Next, you'll apply thresholds to create a binary image and then apply a perspective transform.
Thresholding
Color and gradient thresholds to generate a binary image where the lane lines are clearly visible.
Perspective Transform
Identify four source points for your perspective transform
Assume the road is a flat plane
Pick four points in a trapezoidal shape (similar to region masking) that would represent a rectangle when looking down on the road from above.
investigate an image where the lane lines are straight, and find four points lying along the lines
after perspective transform, make the lines look straight and vertical from a bird's eye view perspective.
Now for curved lines
Same four source points will now work to transform any image (again, under the assumption that the road is flat and the camera perspective hasn't changed).
The lane lines should appear parallel in the warped images, whether they are straight or curved.
applying a perspective transform to your thresholded binary image, using the same source and destination points as above,
showing that the curved lines are (more or less) parallel in the transformed image:
Line Finding Method: Peaks in a Histogram
After applying calibration, thresholding, and a perspective transform to a road image, you should have a binary image where the lane lines stand out clearly
However, you still need to decide explicitly which pixels are part of the lines and which belong to the left line and which belong to the right line.
Plotting a histogram of where the binary activations occur across the image is one potential solution for this
import numpy as np
import matplotlib.image as mpimg
import matplotlib.pyplot as plt
# Load our image
# `mpimg.imread` will load .jpg as 0-255, so normalize back to 0-1
img = mpimg.imread('warped_example.jpg')/255
def hist(img):
# Grab only the bottom half of the image
# Lane lines are likely to be mostly vertical nearest to the car
bottom_half = img[img.shape[0]//2:,:]
# Sum across image pixels vertically - make sure to set an `axis`
# i.e. the highest areas of vertical lines should be larger values
histogram = np.sum(bottom_half, axis=0)
return histogram
# Visualize the resulting histogram
plt.plot(histogram)
Sliding Window
With this histogram we are adding up the pixel values along each column in the image
In our thresholded binary image, pixels are either 0 or 1
Two most prominent peaks in this histogram will be good indicators of the x-position of the base of the lane lines.
We can use that as a starting point for where to search for the lines
From that point, we can use a sliding window, placed around the line centers, to find and follow the lines up to the top of the frame.
Implement Sliding Windows and Fit a Polynomial
We can use the two highest peaks from our histogram as a starting point for determining where the lane lines are
Then use sliding windows moving upward in the image (further along the road) to determine where the lane lines go
Split the histogram for the two lines
The first step we'll take is to split the histogram into two sides, one for each lane line.
Set up windows and window hyperparameters
Iterate through nwindows to track curvature
1. Loop through each window in nwindows
2. Find the boundaries of our current window. This is based on a combination of the current window's starting point (leftx_current and rightx_current), as well as the margin you set in the hyperparameters.
3. Use cv2.rectangle to draw these window boundaries onto our visualization image out_img. This is required for the quiz, but you can skip this step in practice if you don't need to visualize where the windows are.
4. Now that we know the boundaries of our window, find out which activated pixels from nonzeroy and nonzerox above actually fall into the window.
5. Append these to our lists left_lane_inds and right_lane_inds.
6. If the number of pixels you found in Step 4 are greater than your hyperparameter minpix, re-center our window (i.e. leftx_current or rightx_current) based on the mean position of these pixels.
Fit a polynomial
Skip the sliding windows step once you've found the lines
In above , we used left_lane_inds and right_lane_indsto hold the pixel values contained within the boundaries of a given sliding window.
This time, we'll take the polynomial functions we fit before (left_fit and right_fit),
Along with a hyperparameter margin, to determine which activated pixels fall into the green shaded areas from the above image
grab only those pixels with x-values that are +/- your margin from your polynomial lines
only need to implement left_lane_inds and right_lane_inds in the quiz - most of the surrounding code,.
MEASURING THE CURVATURE
import numpy as np
import cv2
import matplotlib.pyplot as plt
# Assuming you have created a warped binary image called "binary_warped"
# Take a histogram of the bottom half of the image
histogram = np.sum(binary_warped[binary_warped.shape[0]//2:,:], axis=0)
# Create an output image to draw on and visualize the result
out_img = np.dstack((binary_warped, binary_warped, binary_warped))*255
# Find the peak of the left and right halves of the histogram
# These will be the starting point for the left and right lines
midpoint = np.int(histogram.shape[0]//2)
leftx_base = np.argmax(histogram[:midpoint])
rightx_base = np.argmax(histogram[midpoint:]) + midpoint
# HYPERPARAMETERS
# Choose the number of sliding windows
nwindows = 9
# Set the width of the windows +/- margin
margin = 100
# Set minimum number of pixels found to recenter window
minpix = 50
# Set height of windows - based on nwindows above and image shape
window_height = np.int(binary_warped.shape[0]//nwindows)
# Identify the x and y positions of all nonzero (i.e. activated) pixels in the image
nonzero = binary_warped.nonzero()
nonzeroy = np.array(nonzero[0])
nonzerox = np.array(nonzero[1])
# Current positions to be updated later for each window in nwindows
leftx_current = leftx_base
rightx_current = rightx_base
# Create empty lists to receive left and right lane pixel indices
left_lane_inds = []
right_lane_inds = []
# Concatenate the arrays of indices (previously was a list of lists of pixels)
left_lane_inds = np.concatenate(left_lane_inds)
right_lane_inds = np.concatenate(right_lane_inds)
# Extract left and right line pixel positions
leftx = nonzerox[left_lane_inds]
lefty = nonzeroy[left_lane_inds]
rightx = nonzerox[right_lane_inds]
righty = nonzeroy[right_lane_inds]
# Assuming we have `left_fit` and `right_fit` from `np.polyfit` before
# Generate x and y values for plotting
ploty = np.linspace(0, binary_warped.shape[0]-1, binary_warped.shape[0])
left_fitx = left_fit[0]*ploty**2 + left_fit[1]*ploty + left_fit[2]
right_fitx = right_fit[0]*ploty**2 + right_fit[1]*ploty + right_fit[2]
Since lane lines are vertically oriented , we have calculated x value for given y.
# Visualize the results
out_img[lefty, leftx] = [255, 0, 0]
out_img[righty, rightx] = [0, 0, 255]
plt.imshow(out_img)
plt.plot(left_fitx, ploty, color='yellow')
plt.plot(right_fitx, ploty, color='yellow')
plt.xlim(0, 1280) plt.ylim(720, 0)

## QnA
Refer
https://en.wikipedia.org/wiki/Atan2
Find more about :
Numpy
np.sum()
np.dstack()
np.int()
np.argmax()